## Bill of Materials-Motion Detect
Comment | Description | Designator | Footprint | LibRef | Quantity
ECS-160-20-30B-TR | CRYSTAL 16.0000MHZ 20PF SMD | X2 | ECS | CRYSTAL 16MHz | 1
ABS05-32.768KHZ-T | Crystal, 32.768 kHz, SMD, 1.6mm x 1mm, 12.5 pF, 20 ppm, ABS05 Series | X1 | ABS05 | CRYSTAL 32768kHZ | 1
10118192-0001LF | CONN RCPT USB2.0 MICRO B SMD R/A | USB1 | MICRO_B_USB | Micro B USB Connector | 1
OPA314AIDBVR | Op Amp OPA314 | U9 | SOT23-5 | OPA314 | 1
NCS36000DRG | PIR Controller Low Noise Amplifiers and LDO Regulator 14-Pin SOIC N T/R | U8 | SOIC14 | NCS36000 | 1
ESP32-WROOM-32 | SMD MODULE, ESP32-D0WDQ6, 32MBIT | U7 | ESP32-32 | ESP32-WROOM-32 | 1
STM32F103C6T6A | MCU 32-bit STM32F ARM Cortex M3 RISC 32KB Flash 2.5V/3.3V 48-Pin LQFP Tray | U6 | LQFP-48 | STM32F103C6T6A | 1
USBLC6-2SC6 | TVS DIODE 5.25V 17V SOT23-6 | U5 | SOT23-6L | USB PROTECTION | 1
M41T00M6F | IC RTC CLK/CALENDAR I2C 8-SOIC | U4 | SOIC8 | M41T00M6F | 1
MAX6662 | SENSOR TEMPERATURE SPI 8SOIC | U3 | SOIC8 | MAX6662 | 1
LM2675MX-12/NOPB | Switching Voltage Regulators Pwr Cnvtr Hi Eff 1A SD Vtg Reg | U2 | SOIC8 | LM2675MX-12/NOPB | 1
AP7361-33E-13 | LDO Regulator Pos 3.3V 1A 4-Pin(3+Tab) SOT-223 T/R | U1 | SOT223 | AP7361-33E-13 | 1
BV302S12010-ZU | 230-12 Transformer 1VA | T1 | BV302S | BV302S12010-ZU | 1
EG1215AA | Slide Switch, SPDT, 0.025A, 24V, SMD | SW1 | EG1215AA | EG1215AA | 1
LHI 878/3902 | SENSOR PYRO DETECTOR DUAL MOTION | S1 | LHI 878 | LHI 878/3902 | 1
TFPT1206L1002FM | Thermistor PTC 10K Ohm 1% 1206 | RT1 | RES_1206 | TFPT1206L1002FM | 1
ALQ112 | General Purpose Relay SPDT (1 Form C) 12VDC Coil Through Hole | RL1, RL2 | ALQ112 | ALQ112 | 2
RC0603JR-0743KL | RES 43K %5 OHM 0603 SMD | R33 | RES_0603 | RES 43K OHM 0603 | 1
RC0603JR-070RL | RES 0 %1 OHM 0603 SMD | R30, R31 | RES_0603 | RES 0 OHM 0603 | 2
RC0603JR-07220KL | RES 220K %5 OHM 0603 SMD | R26, R34, R36 | RES_0603 | RES 220K OHM 0603 | 3
RC0603JR-07560KL | RES SMD 560K OHM 5% 1/10W 0603 | R23, R27 | RES_0603 | RES 560K OHM 0603 | 2
RC0603JR-074K7L | RES 4K7 %5 OHM 0603 SMD | R19, R20 | RES_0603 | RES 4K7 OHM 0603 | 2
RC0603JR-0715RL | RES 15 %5 OHM 0603 SMD | R13, R14 | RES_0603 | RES 15 OHM 0603 | 2
RC0603FR-0710KL | RES 1K %1 OHM 0603 SMD, RES 10K %1 OHM 0603 SMD | R4, R5, R6, R7, R21, R24, R28, R29, R32, R35, R37 | RES_0603 | RES 1K OHM 0603, RES 10K OHM 0603 | 11
RC0603JR-07100RL | RES 100 %5 OHM 0603 SMD | R2, R3, R8, R9, R10, R11, R12, R15, R16, R17, R18, R22, R25 | RES_0603 | RES 100 OHM 0603 | 13
5WD27 | Resistor 5 Watt Cermet Wirewound Flameproof .27 Ohm 5% Axial Lead | R1 | RES_AXIAL_W | 5WD27 | 1
MMBT3904-7-F | Transistor General Purpose BJT NPN 40 Volt 0.2A Automotive 3-Pin SOT-23 | Q1, Q2, Q3, Q4, Q5 | SOT-23F | MMBT3904-7-F | 5
78438335470 | FIXED IND 47UH 390MA 2.3 OHM SMD | L1 | IND_1212 | IND 47uH | 1
64800611622 | 1.50mm 6PIN Connector | J7, J8 | 64800611622 | 64800611622_conn_6pin | 2
SMH-105-02-L-S | .100 C.L. HORIZONTAL SMT SOCKET | J6 | PINHEADER1X5_RA | SMH-105-02-L-S | 1
PJ-037AH-SMT-TR | DC Power Connectors Power Jacks | J4, J5 | JACK | PJ-037AH-SMT-TR | 2
TBP01R1-508-02BE | Conn Shrouded Header HDR 2 POS 5.08mm Solder RA Side Entry Thru-Hole Bag | J1, J2, J3 | TBP01R1-508 | TBP01R1-508-02BE | 3
3413.0216.22 | FUSE BRD MNT 1A 32VAC 63VDC 1206 | F1 | 3413.0216.22 | FUSE 3413.0216.22 | 1
LTST-C171GKT | Green 0805 130 º Min 5 mcd Typical 12 mcd Water Clear Lens SMT LED | D8 | LED_GREEN_0805 | LED GREEN 0805 | 1
LH R974-LP-1 | LED Uni-Color Hyper Red 660nm 2-Pin Chip 0805(2012Metric) T/R | D7 | LED_RED_0805 | LED RED 0805 | 1
1SMB5919BT3G | Diode Zener Single 5.6V 5% 3W 2-Pin SMB T/R | D3 | SMB | 1SMB5919BT3G | 1
1N4148WS | Diode, Single, 75 V, 150 mA, 1 V, 4 ns | D1, D2, D4, D5, D6 | SOD323F | 1N4148WS | 5
C3216X5R1E336M160AC | CAP CER 33uF %20 1206 SMD | C34, C39 | CAP_1206 | CAP CER 33uF 1206 | 2
CL10C200JB8NNNC | CAP CER 20pF %5 0603 SMD | C18, C19 | CAP_0603 | CAP CER 20pF 0603 | 2
C0603C104K5RACTU | CAP CER 100nF %10 0603 SMD | C15, C26, C27, C28, C29, C36, C37, C40, C41 | CAP_0603 | CAP CER 100nF 0603 | 9
0603B103K160CT | CAP CER 10nF %10 0603 | C11, C33, C35 | CAP_0603 | CAP CER 10nF 0603 | 3
EEV686M035A9HAA | Cap Aluminum Lytic 68uF 35V 20% (6.3 X 7.7mm) SMD 280mA 2000h 105C T/R | C10 | CAP_EEVseries | CAP ALU 68uF | 1
CL21B104KBCNNNC | CAP CER 100nF %10 0805 | C5, C7, C12, C16, C20, C32, C42 | CAP_0805 | CAP CER 100nF 0805 | 7
CL21B105KBFNNNE | CAP CER 1uF %10 0805 | C4, C6, C9, C13, C14, C23, C25, C31, C38, C45, C47 | CAP_0805 | CAP CER 1uF 0805 | 11
CL21A475KAQNNNE | CAP CER 4.7uF %10 0805 | C3, C8, C21, C22, C24, C30, C43, C44, C46 | CAP_0805 | CAP CER 4.7uF 0805 | 9
ESH477M050AH4AA | CAP ALU ELEC 470uF 50V RADIAL | C1, C2, C17 | CAP_RADIAL_D10_P5 | CAP ALU ELEC 470uF 50V | 3
CMI-9605IC-0580T | Buzzers Indicator, Internally Driven Magnetic 5V 30mA 2.7kHz 80dB @ 5V, 10cm Through Hole PC Pins | BZ1 | CMI-9605IC | CMI-9605IC-0580T | 1
DB105STR | Bridge Diode AC-DC | BR1 | DB105STR | DB105STR | 1